## descPivot
Row Labels
Description: Add additional 80¬†mm jacket to hot water cylinder
Description: Cavity wall insulation
Description: Change heating to gas condensing boiler
Description: Change room heaters to condensing boiler
Description: Condensing boiler
Description: Condensing oil boiler with radiators
Description: Draughtproofing
Description: Flat roof insulation
Description: Floor insulation
Description: Floor insulation (solid floor)
Description: Floor insulation (suspended floor)
Description: Flue gas heat recovery device in conjunction with boiler
Description: Heat recovery system for mixer showers
Description: High heat retention storage heaters
Description: High heat retention storage heaters and dual immersion cylinder
Description: High performance external doors
Description: Hot water cylinder thermostat
Description: Increase hot water cylinder insulation
Description: Increase loft insulation to 270¬†mm
Description: Insulate hot water cylinder with 80¬†mm jacket
Description: Internal or external wall insulation
Description: Low energy lighting for all fixed outlets
Description: Replace boiler with biomass boiler
Description: Replace boiler with new condensing boiler
Description: Replace heating unit with condensing unit
Description: Replace single glazed windows with low-E double glazed windows
Description: Replacement glazing units
Description: Replacement warm air unit
Description: Room-in-roof insulation
Description: Secondary glazing to single glazed windows
Description: Solar photovoltaic panels, 2.5 kWp
Description: Solar water heating
Description: Time and temperature zone control
Description: Upgrade heating controls
Description: Wind turbine
Description: Wood pellet stove with boiler and radiators
(blank)
Grand Total

## dataexport
LOCAL_AUTHORITY_LABEL | description | recstotal
Edinburgh City |  | 16747
Glasgow City |  | 13392
Edinburgh City | Description: Internal or external wall insulation | 9829
Glasgow City | Description: Internal or external wall insulation | 6743
Aberdeen City |  | 6365
Edinburgh City | Description: Low energy lighting for all fixed outlets | 5763
Fife |  | 5569
Edinburgh City | Description: Replace single glazed windows with low-E double glazed windows | 4884
Glasgow City | Description: Low energy lighting for all fixed outlets | 4815
Dundee City |  | 4636
Highland |  | 4526
Edinburgh City | Description: Replace boiler with new condensing boiler | 3961
Perth and Kinross |  | 3197
Glasgow City | Description: Replace boiler with new condensing boiler | 3160
Highland | Description: Solar photovoltaic panels, 2.5 kWp | 3140
Edinburgh City | Description: Floor insulation (suspended floor) | 3115
Highland | Description: Solar water heating | 3091
Dumfries and Galloway |  | 2975
Aberdeen City | Description: Internal or external wall insulation | 2960
South Lanarkshire |  | 2926
Aberdeenshire |  | 2892
Fife | Description: Floor insulation (suspended floor) | 2650
Dundee City | Description: Internal or external wall insulation | 2619
Fife | Description: Solar photovoltaic panels, 2.5 kWp | 2588
Glasgow City | Description: Floor insulation (suspended floor) | 2531
Fife | Description: Solar water heating | 2489
Renfrewshire |  | 2455
Aberdeen City | Description: Low energy lighting for all fixed outlets | 2362
Edinburgh City | Description: Draughtproofing | 2318
North Lanarkshire |  | 2316
Highland | Description: Floor insulation (suspended floor) | 2295
Glasgow City | Description: Replace single glazed windows with low-E double glazed windows | 2223
Dumfries and Galloway | Description: Solar photovoltaic panels, 2.5 kWp | 2203
Dumfries and Galloway | Description: Solar water heating | 2177
Fife | Description: Low energy lighting for all fixed outlets | 2125
Scottish Borders |  | 2092
Aberdeenshire | Description: Solar water heating | 2004
Aberdeenshire | Description: Solar photovoltaic panels, 2.5 kWp | 1930
Fife | Description: Internal or external wall insulation | 1812
Perth and Kinross | Description: Solar photovoltaic panels, 2.5 kWp | 1722
Argyll and Bute |  | 1713
Aberdeen City | Description: Floor insulation (suspended floor) | 1701
Angus |  | 1689
South Ayrshire |  | 1680
Moray |  | 1670
Perth and Kinross | Description: Solar water heating | 1659
Edinburgh City | Description: High heat retention storage heaters and dual immersion cylinder | 1623
Edinburgh City | Description: Upgrade heating controls | 1615
Perth and Kinross | Description: Internal or external wall insulation | 1613
Edinburgh City | Description: Add additional 80¬†mm jacket to hot water cylinder | 1568
Dumfries and Galloway | Description: Floor insulation (suspended floor) | 1506
Highland | Description: Wind turbine | 1504
Edinburgh City | Description: Increase loft insulation to 270¬†mm | 1480
East Ayrshire |  | 1473
Glasgow City | Description: Upgrade heating controls | 1457
Aberdeenshire | Description: Floor insulation (suspended floor) | 1438
Perth and Kinross | Description: Floor insulation (suspended floor) | 1429
Dumfries and Galloway | Description: Internal or external wall insulation | 1421
Dundee City | Description: Floor insulation (suspended floor) | 1414
North Ayrshire |  | 1408
Scottish Borders | Description: Solar photovoltaic panels, 2.5 kWp | 1405
Fife | Description: Upgrade heating controls | 1368
Scottish Borders | Description: Solar water heating | 1357
Stirling |  | 1338
Aberdeenshire | Description: Internal or external wall insulation | 1307
Dundee City | Description: Low energy lighting for all fixed outlets | 1294
Aberdeen City | Description: Replace boiler with new condensing boiler | 1271
West Lothian |  | 1262
Glasgow City | Description: High heat retention storage heaters and dual immersion cylinder | 1257
Highland | Description: Internal or external wall insulation | 1247
Dumfries and Galloway | Description: Low energy lighting for all fixed outlets | 1238
Fife | Description: Replace boiler with new condensing boiler | 1229
Scottish Borders | Description: Internal or external wall insulation | 1216
Moray | Description: Solar photovoltaic panels, 2.5 kWp | 1214
South Lanarkshire | Description: Low energy lighting for all fixed outlets | 1206
Moray | Description: Solar water heating | 1182
Edinburgh City | Description: Solar photovoltaic panels, 2.5 kWp | 1179
Highland | Description: Low energy lighting for all fixed outlets | 1145
Edinburgh City | Description: Cavity wall insulation | 1144
North Lanarkshire | Description: Low energy lighting for all fixed outlets | 1113
Glasgow City | Description: Draughtproofing | 1106
Edinburgh City | Description: Solar water heating | 1061
Dumfries and Galloway | Description: Floor insulation (solid floor) | 1059
Aberdeen City | Description: Upgrade heating controls | 1041
East Lothian |  | 1021
Moray | Description: Floor insulation (suspended floor) | 1017
South Lanarkshire | Description: Solar photovoltaic panels, 2.5 kWp | 1014
Dundee City | Description: High heat retention storage heaters and dual immersion cylinder | 991
Fife | Description: Cavity wall insulation | 983
South Lanarkshire | Description: Floor insulation (suspended floor) | 975
Argyll and Bute | Description: Solar photovoltaic panels, 2.5 kWp | 972
Glasgow City | Description: High heat retention storage heaters | 972
South Lanarkshire | Description: Solar water heating | 964
Aberdeenshire | Description: Wind turbine | 963
Scottish Borders | Description: Floor insulation (suspended floor) | 959
Dumfries and Galloway | Description: Wind turbine | 958
Glasgow City | Description: Cavity wall insulation | 956
Aberdeenshire | Description: Low energy lighting for all fixed outlets | 952
Argyll and Bute | Description: Solar water heating | 951
Renfrewshire | Description: Internal or external wall insulation | 944
Highland | Description: Floor insulation (solid floor) | 903
Angus | Description: Solar photovoltaic panels, 2.5 kWp | 890
Falkirk |  | 888
Perth and Kinross | Description: Low energy lighting for all fixed outlets | 872
Perth and Kinross | Description: Wind turbine | 870
Angus | Description: Solar water heating | 862
Scottish Borders | Description: Low energy lighting for all fixed outlets | 856
Renfrewshire | Description: Low energy lighting for all fixed outlets | 851
Glasgow City | Description: Solar photovoltaic panels, 2.5 kWp | 841
Angus | Description: Floor insulation (suspended floor) | 838
Angus | Description: Internal or external wall insulation | 829
Aberdeen City | Description: Solar photovoltaic panels, 2.5 kWp | 817
South Ayrshire | Description: Floor insulation (suspended floor) | 799
Midlothian |  | 771
Argyll and Bute | Description: Floor insulation (suspended floor) | 768
North Lanarkshire | Description: Solar photovoltaic panels, 2.5 kWp | 767
Glasgow City | Description: Solar water heating | 765
Scottish Borders | Description: Floor insulation (solid floor) | 763
Dundee City | Description: Solar photovoltaic panels, 2.5 kWp | 762
South Ayrshire | Description: Solar photovoltaic panels, 2.5 kWp | 762
North Lanarkshire | Description: Floor insulation (suspended floor) | 757
Fife | Description: Floor insulation (solid floor) | 753
Aberdeen City | Description: High heat retention storage heaters and dual immersion cylinder | 749
Fife | Description: Replace single glazed windows with low-E double glazed windows | 746
South Ayrshire | Description: Solar water heating | 743
Renfrewshire | Description: Floor insulation (suspended floor) | 740
Aberdeenshire | Description: Floor insulation (solid floor) | 739
North Lanarkshire | Description: Solar water heating | 734
Scottish Borders | Description: Wind turbine | 730
Moray | Description: Low energy lighting for all fixed outlets | 729
Aberdeenshire | Description: Upgrade heating controls | 723
Highland | Description: Replace boiler with new condensing boiler | 717
Highland | Description: Increase loft insulation to 270¬†mm | 712
Aberdeen City | Description: Solar water heating | 709
Argyll and Bute | Description: Internal or external wall insulation | 709
East Ayrshire | Description: Floor insulation (suspended floor) | 707
Edinburgh City | Description: Flat roof insulation | 705
Edinburgh City | Description: High heat retention storage heaters | 702
Dumfries and Galloway | Description: Cavity wall insulation | 701
Dundee City | Description: Solar water heating | 695
East Ayrshire | Description: Low energy lighting for all fixed outlets | 683
Inverclyde |  | 681
Glasgow City | Description: Add additional 80¬†mm jacket to hot water cylinder | 670
Highland | Description: Upgrade heating controls | 667
Fife | Description: Increase loft insulation to 270¬†mm | 666
North Ayrshire | Description: Low energy lighting for all fixed outlets | 666
North Ayrshire | Description: Floor insulation (suspended floor) | 656
East Ayrshire | Description: Solar photovoltaic panels, 2.5 kWp | 654
Aberdeen City | Description: Increase loft insulation to 270¬†mm | 651
Glasgow City | Description: Increase loft insulation to 270¬†mm | 641
South Lanarkshire | Description: Replace boiler with new condensing boiler | 639
West Lothian | Description: Solar photovoltaic panels, 2.5 kWp | 633
East Ayrshire | Description: Solar water heating | 629
Highland | Description: Room-in-roof insulation | 629
Aberdeen City | Description: Add additional 80¬†mm jacket to hot water cylinder | 625
South Lanarkshire | Description: Cavity wall insulation | 624
South Lanarkshire | Description: Internal or external wall insulation | 622
West Lothian | Description: Solar water heating | 617
North Ayrshire | Description: Solar photovoltaic panels, 2.5 kWp | 616
South Ayrshire | Description: Low energy lighting for all fixed outlets | 611
Moray | Description: Internal or external wall insulation | 601
Highland | Description: High heat retention storage heaters | 600
Dundee City | Description: Replace boiler with new condensing boiler | 594
North Ayrshire | Description: Solar water heating | 593
Aberdeenshire | Description: Room-in-roof insulation | 579
North Lanarkshire | Description: Replace boiler with new condensing boiler | 566
Highland | Description: High heat retention storage heaters and dual immersion cylinder | 564
South Ayrshire | Description: Internal or external wall insulation | 564
Renfrewshire | Description: Replace boiler with new condensing boiler | 560
Perth and Kinross | Description: Upgrade heating controls | 559
Dumfries and Galloway | Description: Replace boiler with new condensing boiler | 555
Perth and Kinross | Description: Floor insulation (solid floor) | 550
West Lothian | Description: Floor insulation (suspended floor) | 549
West Dunbartonshire |  | 545
East Dunbartonshire |  | 543
Aberdeenshire | Description: Replace boiler with new condensing boiler | 532
Argyll and Bute | Description: Wind turbine | 530
Scottish Borders | Description: Room-in-roof insulation | 529
North Lanarkshire | Description: Cavity wall insulation | 527
Scottish Borders | Description: Upgrade heating controls | 527
Edinburgh City | Description: Floor insulation (solid floor) | 521
East Lothian | Description: Solar photovoltaic panels, 2.5 kWp | 519
Stirling | Description: Solar photovoltaic panels, 2.5 kWp | 513
Stirling | Description: Internal or external wall insulation | 513
Highland | Description: Cavity wall insulation | 508
Stirling | Description: Floor insulation (suspended floor) | 507
Angus | Description: Low energy lighting for all fixed outlets | 505
East Lothian | Description: Solar water heating | 497
Stirling | Description: Solar water heating | 495
Glasgow City | Description: Floor insulation (solid floor) | 494
Renfrewshire | Description: Solar photovoltaic panels, 2.5 kWp | 494
Fife | Description: Wind turbine | 490
Perth and Kinross | Description: High heat retention storage heaters and dual immersion cylinder | 487
Orkney Islands |  | 485
East Lothian | Description: Floor insulation (suspended floor) | 482
Dumfries and Galloway | Description: Increase loft insulation to 270¬†mm | 480
Perth and Kinross | Description: Replace single glazed windows with low-E double glazed windows | 478
East Renfrewshire |  | 474
Renfrewshire | Description: Solar water heating | 474
Dumfries and Galloway | Description: Room-in-roof insulation | 472
Dundee City | Description: Upgrade heating controls | 467
Argyll and Bute | Description: Low energy lighting for all fixed outlets | 465
Angus | Description: Wind turbine | 462
Dundee City | Description: Replace single glazed windows with low-E double glazed windows | 451
East Ayrshire | Description: Internal or external wall insulation | 451
Moray | Description: Replace boiler with new condensing boiler | 445
Scottish Borders | Description: Replace boiler with new condensing boiler | 442
Perth and Kinross | Description: Replace boiler with new condensing boiler | 441
Glasgow City | Description: Replacement glazing units | 431
Aberdeen City | Description: High heat retention storage heaters | 430
East Lothian | Description: Internal or external wall insulation | 430
Dumfries and Galloway | Description: Replace single glazed windows with low-E double glazed windows | 427
Midlothian | Description: Solar photovoltaic panels, 2.5 kWp | 426
North Ayrshire | Description: Internal or external wall insulation | 426
Stirling | Description: Low energy lighting for all fixed outlets | 425
Fife | Description: Flat roof insulation | 423
West Lothian | Description: Low energy lighting for all fixed outlets | 423
Dumfries and Galloway | Description: Upgrade heating controls | 420
Midlothian | Description: Floor insulation (suspended floor) | 414
Clackmannanshire |  | 408
Midlothian | Description: Solar water heating | 408
Moray | Description: Wind turbine | 408
Scottish Borders | Description: Replace single glazed windows with low-E double glazed windows | 401
Highland | Description: Replace single glazed windows with low-E double glazed windows | 396
East Lothian | Description: Low energy lighting for all fixed outlets | 383
South Lanarkshire | Description: Upgrade heating controls | 383
Orkney Islands | Description: Solar water heating | 382
Orkney Islands | Description: Solar photovoltaic panels, 2.5 kWp | 378
Eilean Siar |  | 375
Glasgow City | Description: Heat recovery system for mixer showers | 374
Aberdeenshire | Description: Increase loft insulation to 270¬†mm | 369
Highland | Description: Add additional 80¬†mm jacket to hot water cylinder | 368
Dundee City | Description: Add additional 80¬†mm jacket to hot water cylinder | 351
Scottish Borders | Description: Cavity wall insulation | 351
Moray | Description: Floor insulation (solid floor) | 349
Edinburgh City | Description: Replacement glazing units | 345
Dundee City | Description: Increase loft insulation to 270¬†mm | 342
East Ayrshire | Description: Replace boiler with new condensing boiler | 342
Angus | Description: Upgrade heating controls | 332
Aberdeen City | Description: Cavity wall insulation | 331
Dundee City | Description: High heat retention storage heaters | 331
Fife | Description: Draughtproofing | 330
South Ayrshire | Description: Replace boiler with new condensing boiler | 330
South Lanarkshire | Description: Floor insulation (solid floor) | 330
Falkirk | Description: Floor insulation (suspended floor) | 328
Perth and Kinross | Description: Increase loft insulation to 270¬†mm | 327
Renfrewshire | Description: Cavity wall insulation | 327
Fife | Description: Room-in-roof insulation | 326
Edinburgh City | Description: Increase hot water cylinder insulation | 325
Highland | Description: High performance external doors | 325
South Lanarkshire | Description: Increase loft insulation to 270¬†mm | 324
Angus | Description: Floor insulation (solid floor) | 321
North Ayrshire | Description: Replace boiler with new condensing boiler | 319
North Lanarkshire | Description: Upgrade heating controls | 319
Perth and Kinross | Description: High heat retention storage heaters | 319
Renfrewshire | Description: Upgrade heating controls | 318
North Lanarkshire | Description: Internal or external wall insulation | 315
Edinburgh City | Description: Change heating to gas condensing boiler | 310
Inverclyde | Description: Low energy lighting for all fixed outlets | 307
Inverclyde | Description: Internal or external wall insulation | 305
Argyll and Bute | Description: Floor insulation (solid floor) | 304
Falkirk | Description: Low energy lighting for all fixed outlets | 303
Argyll and Bute | Description: High heat retention storage heaters and dual immersion cylinder | 302
Edinburgh City | Description: Hot water cylinder thermostat | 300
Eilean Siar | Description: Solar photovoltaic panels, 2.5 kWp | 300
Dumfries and Galloway | Description: High heat retention storage heaters and dual immersion cylinder | 298
North Lanarkshire | Description: High heat retention storage heaters and dual immersion cylinder | 297
Glasgow City | Description: Flue gas heat recovery device in conjunction with boiler | 295
Aberdeen City | Description: Replacement glazing units | 294
Moray | Description: Upgrade heating controls | 291
South Ayrshire | Description: Cavity wall insulation | 291
North Lanarkshire | Description: Floor insulation (solid floor) | 290
Aberdeenshire | Description: High heat retention storage heaters and dual immersion cylinder | 287
North Lanarkshire | Description: Increase loft insulation to 270¬†mm | 287
Fife | Description: High heat retention storage heaters and dual immersion cylinder | 286
Dumfries and Galloway | Description: Flat roof insulation | 284
West Lothian | Description: Replace boiler with new condensing boiler | 283
East Dunbartonshire | Description: Floor insulation (suspended floor) | 282
Falkirk | Description: Solar photovoltaic panels, 2.5 kWp | 282
Moray | Description: Room-in-roof insulation | 280
Eilean Siar | Description: Solar water heating | 279
Perth and Kinross | Description: Room-in-roof insulation | 278
Edinburgh City | Description: Room-in-roof insulation | 277
Falkirk | Description: Solar water heating | 276
East Dunbartonshire | Description: Solar photovoltaic panels, 2.5 kWp | 274
South Lanarkshire | Description: High heat retention storage heaters and dual immersion cylinder | 274
East Ayrshire | Description: Upgrade heating controls | 272
Fife | Description: Replacement glazing units | 270
Dumfries and Galloway | Description: Draughtproofing | 265
Fife | Description: Add additional 80¬†mm jacket to hot water cylinder | 265
Angus | Description: Increase loft insulation to 270¬†mm | 260
East Dunbartonshire | Description: Low energy lighting for all fixed outlets | 259
Glasgow City | Description: Change heating to gas condensing boiler | 259
Angus | Description: Replace boiler with new condensing boiler | 255
Scottish Borders | Description: Draughtproofing | 255
Argyll and Bute | Description: Increase loft insulation to 270¬†mm | 254
East Ayrshire | Description: Cavity wall insulation | 254
Midlothian | Description: Low energy lighting for all fixed outlets | 253
Angus | Description: High heat retention storage heaters and dual immersion cylinder | 250
Highland | Description: Replacement glazing units | 250
Scottish Borders | Description: Flat roof insulation | 250
East Dunbartonshire | Description: Solar water heating | 248
Perth and Kinross | Description: Cavity wall insulation | 248
South Lanarkshire | Description: Replacement glazing units | 247
Stirling | Description: Replace boiler with new condensing boiler | 247
Aberdeen City | Description: Floor insulation (solid floor) | 246
South Ayrshire | Description: Upgrade heating controls | 243
Argyll and Bute | Description: High heat retention storage heaters | 238
Aberdeen City | Description: Room-in-roof insulation | 237
Highland | Description: Flat roof insulation | 236
Moray | Description: Increase loft insulation to 270¬†mm | 234
North Ayrshire | Description: Upgrade heating controls | 232
East Renfrewshire | Description: Floor insulation (suspended floor) | 231
Edinburgh City | Description: Heat recovery system for mixer showers | 230
East Renfrewshire | Description: Solar photovoltaic panels, 2.5 kWp | 229
Inverclyde | Description: Floor insulation (suspended floor) | 229
Scottish Borders | Description: Add additional 80¬†mm jacket to hot water cylinder | 229
South Ayrshire | Description: Increase loft insulation to 270¬†mm | 228
Shetland Islands |  | 226
Highland | Description: Draughtproofing | 225
Renfrewshire | Description: High heat retention storage heaters and dual immersion cylinder | 225
Aberdeenshire | Description: Add additional 80¬†mm jacket to hot water cylinder | 224
Aberdeenshire | Description: Replace single glazed windows with low-E double glazed windows | 224
Dundee City | Description: Cavity wall insulation | 224
North Ayrshire | Description: Cavity wall insulation | 224
Perth and Kinross | Description: Add additional 80¬†mm jacket to hot water cylinder | 222
Highland | Description: Heat recovery system for mixer showers | 220
South Ayrshire | Description: Floor insulation (solid floor) | 218
Falkirk | Description: Internal or external wall insulation | 215
Argyll and Bute | Description: Replace single glazed windows with low-E double glazed windows | 214
East Lothian | Description: Replace single glazed windows with low-E double glazed windows | 214
Midlothian | Description: Internal or external wall insulation | 214
Aberdeenshire | Description: Cavity wall insulation | 212
South Ayrshire | Description: Wind turbine | 212
Dundee City | Description: Replacement glazing units | 211
Scottish Borders | Description: Increase loft insulation to 270¬†mm | 204
Argyll and Bute | Description: Upgrade heating controls | 203
East Lothian | Description: Replace boiler with new condensing boiler | 202
Renfrewshire | Description: Increase loft insulation to 270¬†mm | 201
West Dunbartonshire | Description: Internal or external wall insulation | 201
Dumfries and Galloway | Description: High performance external doors | 198
Orkney Islands | Description: Floor insulation (solid floor) | 197
West Dunbartonshire | Description: Low energy lighting for all fixed outlets | 197
Angus | Description: Cavity wall insulation | 196
Glasgow City | Description: Increase hot water cylinder insulation | 196
Eilean Siar | Description: Floor insulation (suspended floor) | 195
Renfrewshire | Description: Floor insulation (solid floor) | 195
Aberdeen City | Description: Heat recovery system for mixer showers | 194
Dundee City | Description: Draughtproofing | 193
East Renfrewshire | Description: Solar water heating | 193
Fife | Description: High heat retention storage heaters | 193
Renfrewshire | Description: Replace single glazed windows with low-E double glazed windows | 193
Moray | Description: Cavity wall insulation | 191
Edinburgh City | Description: Flue gas heat recovery device in conjunction with boiler | 189
Orkney Islands | Description: Floor insulation (suspended floor) | 189
Clackmannanshire | Description: Floor insulation (suspended floor) | 187
Dumfries and Galloway | Description: Replacement glazing units | 185
Argyll and Bute | Description: Replace boiler with new condensing boiler | 184
East Renfrewshire | Description: Low energy lighting for all fixed outlets | 184
Shetland Islands | Description: Solar photovoltaic panels, 2.5 kWp | 183
Dumfries and Galloway | Description: Add additional 80¬†mm jacket to hot water cylinder | 181
Scottish Borders | Description: High heat retention storage heaters and dual immersion cylinder | 179
Shetland Islands | Description: Solar water heating | 179
North Lanarkshire | Description: Add additional 80¬†mm jacket to hot water cylinder | 177
Perth and Kinross | Description: Draughtproofing | 176
Stirling | Description: Upgrade heating controls | 176
Argyll and Bute | Description: Cavity wall insulation | 175
Perth and Kinross | Description: Replacement glazing units | 175
Orkney Islands | Description: Wind turbine | 174
Fife | Description: Hot water cylinder thermostat | 173
Highland | Description: Hot water cylinder thermostat | 172
Midlothian | Description: Replace boiler with new condensing boiler | 172
Renfrewshire | Description: Add additional 80¬†mm jacket to hot water cylinder | 171
Stirling | Description: Replace single glazed windows with low-E double glazed windows | 171
Aberdeen City | Description: Replace single glazed windows with low-E double glazed windows | 170
North Lanarkshire | Description: Replacement glazing units | 170
West Lothian | Description: Upgrade heating controls | 168
Aberdeen City | Description: Increase hot water cylinder insulation | 167
Angus | Description: Replace single glazed windows with low-E double glazed windows | 167
East Lothian | Description: Upgrade heating controls | 167
Aberdeenshire | Description: High heat retention storage heaters | 166
Clackmannanshire | Description: Solar photovoltaic panels, 2.5 kWp | 166
Eilean Siar | Description: Wind turbine | 165
North Ayrshire | Description: Increase loft insulation to 270¬†mm | 165
Stirling | Description: Wind turbine | 164
Argyll and Bute | Description: Room-in-roof insulation | 162
North Ayrshire | Description: Floor insulation (solid floor) | 161
Clackmannanshire | Description: Solar water heating | 160
Aberdeenshire | Description: Flat roof insulation | 159
East Ayrshire | Description: Increase loft insulation to 270¬†mm | 156
West Dunbartonshire | Description: Floor insulation (suspended floor) | 156
Dumfries and Galloway | Description: High heat retention storage heaters | 155
East Lothian | Description: Cavity wall insulation | 155
Perth and Kinross | Description: Flat roof insulation | 155
Renfrewshire | Description: Replacement glazing units | 155
Renfrewshire | Description: High heat retention storage heaters | 154
Stirling | Description: Floor insulation (solid floor) | 154
Inverclyde | Description: Replace boiler with new condensing boiler | 153
Orkney Islands | Description: Low energy lighting for all fixed outlets | 153
East Lothian | Description: Wind turbine | 152
East Lothian | Description: Floor insulation (solid floor) | 151
East Dunbartonshire | Description: Cavity wall insulation | 149
Aberdeenshire | Description: High performance external doors | 148
Stirling | Description: Cavity wall insulation | 148
Dumfries and Galloway | Description: Hot water cylinder thermostat | 146
East Ayrshire | Description: Floor insulation (solid floor) | 146
Moray | Description: Replace single glazed windows with low-E double glazed windows | 145
South Lanarkshire | Description: Wind turbine | 144
West Lothian | Description: Increase loft insulation to 270¬†mm | 144
Midlothian | Description: Upgrade heating controls | 142
Midlothian | Description: Cavity wall insulation | 142
South Lanarkshire | Description: High heat retention storage heaters | 142
Argyll and Bute | Description: Add additional 80¬†mm jacket to hot water cylinder | 140
Perth and Kinross | Description: High performance external doors | 139
Inverclyde | Description: Solar photovoltaic panels, 2.5 kWp | 137
West Lothian | Description: Cavity wall insulation | 137
Aberdeen City | Description: Flat roof insulation | 136
East Dunbartonshire | Description: Replace boiler with new condensing boiler | 133
Eilean Siar | Description: Low energy lighting for all fixed outlets | 133
Glasgow City | Description: High performance external doors | 133
Dundee City | Description: Heat recovery system for mixer showers | 132
Dundee City | Description: Change heating to gas condensing boiler | 131
South Lanarkshire | Description: Add additional 80¬†mm jacket to hot water cylinder | 131
Inverclyde | Description: Solar water heating | 130
Angus | Description: Room-in-roof insulation | 127
Angus | Description: Add additional 80¬†mm jacket to hot water cylinder | 126
Dundee City | Description: Floor insulation (solid floor) | 126
East Renfrewshire | Description: Cavity wall insulation | 126
Angus | Description: Flat roof insulation | 125
Fife | Description: High performance external doors | 125
Falkirk | Description: Upgrade heating controls | 124
Falkirk | Description: Cavity wall insulation | 124
Falkirk | Description: High heat retention storage heaters and dual immersion cylinder | 124
Falkirk | Description: Replace boiler with new condensing boiler | 124
South Ayrshire | Description: High heat retention storage heaters and dual immersion cylinder | 123
West Lothian | Description: Internal or external wall insulation | 123
Dundee City | Description: Flat roof insulation | 122
Orkney Islands | Description: Internal or external wall insulation | 122
South Ayrshire | Description: Replace single glazed windows with low-E double glazed windows | 121
Stirling | Description: Increase loft insulation to 270¬†mm | 121
Argyll and Bute | Description: High performance external doors | 120
Moray | Description: High heat retention storage heaters and dual immersion cylinder | 119
Perth and Kinross | Description: Heat recovery system for mixer showers | 118
East Lothian | Description: Draughtproofing | 116
Edinburgh City | Description: Change room heaters to condensing boiler | 116
Moray | Description: Add additional 80¬†mm jacket to hot water cylinder | 115
Aberdeen City | Description: Hot water cylinder thermostat | 114
Clackmannanshire | Description: Low energy lighting for all fixed outlets | 114
Dundee City | Description: Increase hot water cylinder insulation | 114
East Dunbartonshire | Description: Upgrade heating controls | 113
East Lothian | Description: Increase loft insulation to 270¬†mm | 113
Shetland Islands | Description: Floor insulation (suspended floor) | 113
East Lothian | Description: Add additional 80¬†mm jacket to hot water cylinder | 112
Moray | Description: Flat roof insulation | 112
West Dunbartonshire | Description: Replace boiler with new condensing boiler | 112
Midlothian | Description: Replace single glazed windows with low-E double glazed windows | 111
Argyll and Bute | Description: Replacement glazing units | 109
East Ayrshire | Description: Wind turbine | 108
Midlothian | Description: Floor insulation (solid floor) | 108
North Ayrshire | Description: High heat retention storage heaters and dual immersion cylinder | 108
West Lothian | Description: Floor insulation (solid floor) | 108
East Renfrewshire | Description: Upgrade heating controls | 107
South Ayrshire | Description: Room-in-roof insulation | 107
South Lanarkshire | Description: Replace single glazed windows with low-E double glazed windows | 107
Aberdeen City | Description: Draughtproofing | 106
Aberdeenshire | Description: Draughtproofing | 106
Dumfries and Galloway | Description: Increase hot water cylinder insulation | 105
Shetland Islands | Description: Wind turbine | 105
Inverclyde | Description: Cavity wall insulation | 104
North Ayrshire | Description: High heat retention storage heaters | 104
North Lanarkshire | Description: High heat retention storage heaters | 104
Aberdeenshire | Description: Replacement glazing units | 102
South Lanarkshire | Description: Increase hot water cylinder insulation | 101
Edinburgh City | Description: Insulate hot water cylinder with 80¬†mm jacket | 100
Glasgow City | Description: Insulate hot water cylinder with 80¬†mm jacket | 100
Stirling | Description: High heat retention storage heaters and dual immersion cylinder | 100
East Lothian | Description: High heat retention storage heaters and dual immersion cylinder | 99
Midlothian | Description: Wind turbine | 99
Moray | Description: High heat retention storage heaters | 98
Argyll and Bute | Description: Draughtproofing | 97
East Dunbartonshire | Description: Internal or external wall insulation | 97
East Renfrewshire | Description: Replace boiler with new condensing boiler | 97
Eilean Siar | Description: Internal or external wall insulation | 97
Fife | Description: Flue gas heat recovery device in conjunction with boiler | 97
North Lanarkshire | Description: Flat roof insulation | 97
Scottish Borders | Description: Hot water cylinder thermostat | 96
South Ayrshire | Description: Replacement glazing units | 96
Eilean Siar | Description: Floor insulation (solid floor) | 95
Fife | Description: Increase hot water cylinder insulation | 95
Dundee City | Description: Room-in-roof insulation | 94
Glasgow City | Description: Hot water cylinder thermostat | 94
Glasgow City | Description: Flat roof insulation | 94
Midlothian | Description: Increase loft insulation to 270¬†mm | 94
Scottish Borders | Description: High heat retention storage heaters | 94
South Ayrshire | Description: Add additional 80¬†mm jacket to hot water cylinder | 93
East Lothian | Description: Flat roof insulation | 92
South Ayrshire | Description: Flat roof insulation | 92
Scottish Borders | Description: High performance external doors | 91
Stirling | Description: Draughtproofing | 91
North Ayrshire | Description: Replace single glazed windows with low-E double glazed windows | 89
North Lanarkshire | Description: Replace single glazed windows with low-E double glazed windows | 89
Aberdeen City | Description: Flue gas heat recovery device in conjunction with boiler | 88
Perth and Kinross | Description: Hot water cylinder thermostat | 88
South Lanarkshire | Description: Room-in-roof insulation | 88
Stirling | Description: Add additional 80¬†mm jacket to hot water cylinder | 88
Moray | Description: Replacement glazing units | 87
Clackmannanshire | Description: Internal or external wall insulation | 86
Falkirk | Description: Increase loft insulation to 270¬†mm | 86
West Lothian | Description: High heat retention storage heaters and dual immersion cylinder | 86
Aberdeenshire | Description: Hot water cylinder thermostat | 85
Perth and Kinross | Description: Increase hot water cylinder insulation | 85
West Lothian | Description: Replacement glazing units | 85
West Dunbartonshire | Description: Solar photovoltaic panels, 2.5 kWp | 84
East Renfrewshire | Description: Internal or external wall insulation | 83
Eilean Siar | Description: Cavity wall insulation | 82
West Dunbartonshire | Description: Solar water heating | 82
Angus | Description: High heat retention storage heaters | 81
East Ayrshire | Description: Replace single glazed windows with low-E double glazed windows | 81
Eilean Siar | Description: Room-in-roof insulation | 81
Glasgow City | Description: Room-in-roof insulation | 81
Orkney Islands | Description: High heat retention storage heaters | 81
Argyll and Bute | Description: Flat roof insulation | 80
Renfrewshire | Description: Draughtproofing | 80
North Ayrshire | Description: Wind turbine | 79
Inverclyde | Description: Upgrade heating controls | 78
Angus | Description: Replacement glazing units | 77
North Lanarkshire | Description: Increase hot water cylinder insulation | 77
North Ayrshire | Description: Add additional 80¬†mm jacket to hot water cylinder | 76
Orkney Islands | Description: Increase loft insulation to 270¬†mm | 76
West Lothian | Description: Add additional 80¬†mm jacket to hot water cylinder | 76
Shetland Islands | Description: Low energy lighting for all fixed outlets | 74
Angus | Description: Draughtproofing | 73
Eilean Siar | Description: High heat retention storage heaters and dual immersion cylinder | 73
Falkirk | Description: Floor insulation (solid floor) | 73
Stirling | Description: Room-in-roof insulation | 73
Clackmannanshire | Description: Cavity wall insulation | 72
Stirling | Description: Replacement glazing units | 72
Eilean Siar | Description: Upgrade heating controls | 71
South Lanarkshire | Description: Flue gas heat recovery device in conjunction with boiler | 71
West Dunbartonshire | Description: Cavity wall insulation | 71
South Lanarkshire | Description: Heat recovery system for mixer showers | 70
South Lanarkshire | Description: High performance external doors | 69
East Ayrshire | Description: Room-in-roof insulation | 68
Fife | Description: Heat recovery system for mixer showers | 68
North Lanarkshire | Description: Flue gas heat recovery device in conjunction with boiler | 68
Stirling | Description: High heat retention storage heaters | 68
West Dunbartonshire | Description: Upgrade heating controls | 68
East Dunbartonshire | Description: Increase loft insulation to 270¬†mm | 67
Moray | Description: Draughtproofing | 67
South Lanarkshire | Description: Draughtproofing | 67
Scottish Borders | Description: Increase hot water cylinder insulation | 66
Dundee City | Description: Hot water cylinder thermostat | 65
East Lothian | Description: Room-in-roof insulation | 65
Falkirk | Description: Add additional 80¬†mm jacket to hot water cylinder | 65
Highland | Description: Increase hot water cylinder insulation | 65
Midlothian | Description: Add additional 80¬†mm jacket to hot water cylinder | 65
Inverclyde | Description: High heat retention storage heaters and dual immersion cylinder | 64
Orkney Islands | Description: High heat retention storage heaters and dual immersion cylinder | 64
Angus | Description: High performance external doors | 63
Renfrewshire | Description: Change heating to gas condensing boiler | 63
South Ayrshire | Description: High heat retention storage heaters | 62
Inverclyde | Description: Increase loft insulation to 270¬†mm | 61
Aberdeenshire | Description: Heat recovery system for mixer showers | 60
West Dunbartonshire | Description: High heat retention storage heaters and dual immersion cylinder | 60
West Dunbartonshire | Description: Increase loft insulation to 270¬†mm | 60
East Ayrshire | Description: Replacement glazing units | 59
Inverclyde | Description: Replacement glazing units | 59
Renfrewshire | Description: Flue gas heat recovery device in conjunction with boiler | 59
Shetland Islands | Description: Floor insulation (solid floor) | 59
North Ayrshire | Description: Replacement glazing units | 58
Argyll and Bute | Description: Heat recovery system for mixer showers | 57
Clackmannanshire | Description: Replace boiler with new condensing boiler | 57
Orkney Islands | Description: Replace boiler with new condensing boiler | 57
Midlothian | Description: Draughtproofing | 56
West Dunbartonshire | Description: High heat retention storage heaters | 56
Aberdeenshire | Description: Increase hot water cylinder insulation | 55
Edinburgh City | Description: High performance external doors | 55
Orkney Islands | Description: Cavity wall insulation | 55
South Lanarkshire | Description: Change heating to gas condensing boiler | 55
West Lothian | Description: High heat retention storage heaters | 55
Aberdeen City | Description: Change heating to gas condensing boiler | 53
Orkney Islands | Description: Add additional 80¬†mm jacket to hot water cylinder | 53
South Ayrshire | Description: Increase hot water cylinder insulation | 53
East Lothian | Description: High heat retention storage heaters | 52
North Ayrshire | Description: Room-in-roof insulation | 52
North Lanarkshire | Description: Change heating to gas condensing boiler | 52
South Lanarkshire | Description: Flat roof insulation | 52
Angus | Description: Hot water cylinder thermostat | 51
Orkney Islands | Description: Flat roof insulation | 51
Falkirk | Description: Replacement glazing units | 49
Renfrewshire | Description: Increase hot water cylinder insulation | 49
Scottish Borders | Description: Replacement glazing units | 49
South Ayrshire | Description: Draughtproofing | 49
South Lanarkshire | Description: Hot water cylinder thermostat | 49
Angus | Description: Increase hot water cylinder insulation | 48
Clackmannanshire | Description: Increase loft insulation to 270¬†mm | 48
East Ayrshire | Description: Flat roof insulation | 48
East Renfrewshire | Description: Increase loft insulation to 270¬†mm | 48
Clackmannanshire | Description: Replacement glazing units | 47
Orkney Islands | Description: Upgrade heating controls | 47
Shetland Islands | Description: Internal or external wall insulation | 47
Clackmannanshire | Description: Add additional 80¬†mm jacket to hot water cylinder | 46
Eilean Siar | Description: Increase loft insulation to 270¬†mm | 46
South Ayrshire | Description: High performance external doors | 46
South Ayrshire | Description: Hot water cylinder thermostat | 46
East Ayrshire | Description: High heat retention storage heaters and dual immersion cylinder | 45
Orkney Islands | Description: Heat recovery system for mixer showers | 45
Clackmannanshire | Description: High heat retention storage heaters and dual immersion cylinder | 44
North Lanarkshire | Description: Hot water cylinder thermostat | 44
Perth and Kinross | Description: Change heating to gas condensing boiler | 44
Argyll and Bute | Description: Increase hot water cylinder insulation | 43
Dumfries and Galloway | Description: Heat recovery system for mixer showers | 43
East Ayrshire | Description: Flue gas heat recovery device in conjunction with boiler | 43
East Renfrewshire | Description: Replacement glazing units | 43
Highland | Description: Flue gas heat recovery device in conjunction with boiler | 43
Stirling | Description: Flat roof insulation | 43
Angus | Description: Change heating to gas condensing boiler | 42
East Renfrewshire | Description: Floor insulation (solid floor) | 42
Eilean Siar | Description: Replace single glazed windows with low-E double glazed windows | 42
North Ayrshire | Description: Flat roof insulation | 42
Orkney Islands | Description: High performance external doors | 42
Renfrewshire | Description: Hot water cylinder thermostat | 42
Falkirk | Description: Replace single glazed windows with low-E double glazed windows | 41
Falkirk | Description: High heat retention storage heaters | 40
Inverclyde | Description: Floor insulation (solid floor) | 40
Renfrewshire | Description: Heat recovery system for mixer showers | 40
West Lothian | Description: Wind turbine | 40
Eilean Siar | Description: Replacement glazing units | 39
Eilean Siar | Description: Replace boiler with new condensing boiler | 39
Inverclyde | Description: Replace single glazed windows with low-E double glazed windows | 39
Clackmannanshire | Description: Floor insulation (solid floor) | 38
East Dunbartonshire | Description: Floor insulation (solid floor) | 38
Midlothian | Description: Room-in-roof insulation | 38
Dundee City | Description: Flue gas heat recovery device in conjunction with boiler | 36
Falkirk | Description: Draughtproofing | 36
Fife | Description: Change heating to gas condensing boiler | 36
Orkney Islands | Description: Room-in-roof insulation | 36
Renfrewshire | Description: High performance external doors | 36
Shetland Islands | Description: High heat retention storage heaters | 36
West Lothian | Description: Flat roof insulation | 36
Aberdeen City | Description: Wind turbine | 35
Clackmannanshire | Description: Upgrade heating controls | 35
Highland | Description: Time and temperature zone control | 35
Highland | Description: Insulate hot water cylinder with 80¬†mm jacket | 35
Moray | Description: High performance external doors | 35
East Ayrshire | Description: Draughtproofing | 34
Eilean Siar | Description: High heat retention storage heaters | 34
Glasgow City | Description: Secondary glazing to single glazed windows | 34
Midlothian | Description: Flat roof insulation | 34
North Lanarkshire | Description: Draughtproofing | 34
North Lanarkshire | Description: Room-in-roof insulation | 34
Orkney Islands | Description: Replace single glazed windows with low-E double glazed windows | 34
Renfrewshire | Description: Wind turbine | 34
Shetland Islands | Description: High heat retention storage heaters and dual immersion cylinder | 34
East Lothian | Description: High performance external doors | 33
North Ayrshire | Description: Draughtproofing | 33
Dundee City | Description: Insulate hot water cylinder with 80¬†mm jacket | 32
East Dunbartonshire | Description: High heat retention storage heaters and dual immersion cylinder | 32
East Lothian | Description: Replacement glazing units | 32
Eilean Siar | Description: Add additional 80¬†mm jacket to hot water cylinder | 32
Eilean Siar | Description: Flat roof insulation | 32
Eilean Siar | Description: Draughtproofing | 32
West Dunbartonshire | Description: Floor insulation (solid floor) | 32
West Lothian | Description: Replace single glazed windows with low-E double glazed windows | 32
Angus | Description: Heat recovery system for mixer showers | 31
Argyll and Bute | Description: Hot water cylinder thermostat | 31
East Renfrewshire | Description: High heat retention storage heaters and dual immersion cylinder | 31
Edinburgh City | Description: Wind turbine | 31
Orkney Islands | Description: Draughtproofing | 31
Stirling | Description: Heat recovery system for mixer showers | 31
Argyll and Bute | Description: Time and temperature zone control | 30
Dumfries and Galloway | Description: Change heating to gas condensing boiler | 30
Eilean Siar | Description: High performance external doors | 30
Fife | Description: Insulate hot water cylinder with 80¬†mm jacket | 30
North Ayrshire | Description: Flue gas heat recovery device in conjunction with boiler | 30
Shetland Islands | Description: Increase loft insulation to 270¬†mm | 30
Shetland Islands | Description: Replace boiler with new condensing boiler | 30
Shetland Islands | Description: Room-in-roof insulation | 30
East Ayrshire | Description: Hot water cylinder thermostat | 29
East Ayrshire | Description: Add additional 80¬†mm jacket to hot water cylinder | 29
Highland | Description: Condensing boiler | 29
Midlothian | Description: Hot water cylinder thermostat | 29
North Ayrshire | Description: High performance external doors | 29
Perth and Kinross | Description: Flue gas heat recovery device in conjunction with boiler | 29
Renfrewshire | Description: Flat roof insulation | 29
Falkirk | Description: Increase hot water cylinder insulation | 28
Renfrewshire | Description: Room-in-roof insulation | 28
East Ayrshire | Description: High heat retention storage heaters | 27
East Renfrewshire | Description: Room-in-roof insulation | 27
Moray | Description: Hot water cylinder thermostat | 27
North Ayrshire | Description: Increase hot water cylinder insulation | 27
West Dunbartonshire | Description: Add additional 80¬†mm jacket to hot water cylinder | 27
West Lothian | Description: Increase hot water cylinder insulation | 27
Aberdeenshire | Description: Change heating to gas condensing boiler | 26
East Dunbartonshire | Description: High heat retention storage heaters | 26
Glasgow City | Description: Change room heaters to condensing boiler | 26
Inverclyde | Description: High heat retention storage heaters | 26
Shetland Islands | Description: Cavity wall insulation | 26
East Dunbartonshire | Description: Replacement glazing units | 25
East Dunbartonshire | Description: Replace single glazed windows with low-E double glazed windows | 25
East Lothian | Description: Hot water cylinder thermostat | 25
East Lothian | Description: Increase hot water cylinder insulation | 25
Moray | Description: Change heating to gas condensing boiler | 25
Stirling | Description: Hot water cylinder thermostat | 25
West Lothian | Description: Change heating to gas condensing boiler | 25
Argyll and Bute | Description: Flue gas heat recovery device in conjunction with boiler | 24
East Dunbartonshire | Description: Add additional 80¬†mm jacket to hot water cylinder | 24
East Dunbartonshire | Description: Room-in-roof insulation | 24
Falkirk | Description: Room-in-roof insulation | 24
Falkirk | Description: Flat roof insulation | 24
Midlothian | Description: High heat retention storage heaters and dual immersion cylinder | 24
Renfrewshire | Description: Insulate hot water cylinder with 80¬†mm jacket | 24
Scottish Borders | Description: Change heating to gas condensing boiler | 24
South Ayrshire | Description: Heat recovery system for mixer showers | 24
Stirling | Description: Increase hot water cylinder insulation | 24
Aberdeen City | Description: High performance external doors | 23
East Dunbartonshire | Description: Flue gas heat recovery device in conjunction with boiler | 23
Inverclyde | Description: Increase hot water cylinder insulation | 23
North Lanarkshire | Description: High performance external doors | 23
Perth and Kinross | Description: Time and temperature zone control | 23
Shetland Islands | Description: Upgrade heating controls | 23
South Ayrshire | Description: Change heating to gas condensing boiler | 23
Dumfries and Galloway | Description: Flue gas heat recovery device in conjunction with boiler | 22
Dundee City | Description: High performance external doors | 22
Inverclyde | Description: Add additional 80¬†mm jacket to hot water cylinder | 22
Inverclyde | Description: Room-in-roof insulation | 22
Midlothian | Description: High performance external doors | 22
Scottish Borders | Description: Flue gas heat recovery device in conjunction with boiler | 22
Scottish Borders | Description: Heat recovery system for mixer showers | 22
Stirling | Description: High performance external doors | 22
West Dunbartonshire | Description: Replacement glazing units | 22
Argyll and Bute | Description: Change heating to gas condensing boiler | 21
Falkirk | Description: Wind turbine | 21
Falkirk | Description: Change heating to gas condensing boiler | 21
Inverclyde | Description: Change heating to gas condensing boiler | 21
Inverclyde | Description: Draughtproofing | 21
Perth and Kinross | Description: Insulate hot water cylinder with 80¬†mm jacket | 21
Aberdeenshire | Description: Insulate hot water cylinder with 80¬†mm jacket | 20
East Renfrewshire | Description: High heat retention storage heaters | 20
Inverclyde | Description: Flue gas heat recovery device in conjunction with boiler | 20
South Ayrshire | Description: Flue gas heat recovery device in conjunction with boiler | 20
South Lanarkshire | Description: Insulate hot water cylinder with 80¬†mm jacket | 20
West Lothian | Description: High performance external doors | 20
West Lothian | Description: Draughtproofing | 20
Angus | Description: Flue gas heat recovery device in conjunction with boiler | 19
Orkney Islands | Description: Hot water cylinder thermostat | 19
Shetland Islands | Description: High performance external doors | 19
West Lothian | Description: Room-in-roof insulation | 19
West Lothian | Description: Hot water cylinder thermostat | 19
Aberdeen City | Description: Insulate hot water cylinder with 80¬†mm jacket | 18
East Renfrewshire | Description: Flue gas heat recovery device in conjunction with boiler | 18
North Ayrshire | Description: Heat recovery system for mixer showers | 18
Shetland Islands | Description: Add additional 80¬†mm jacket to hot water cylinder | 18
Shetland Islands | Description: Flat roof insulation | 18
Stirling | Description: Flue gas heat recovery device in conjunction with boiler | 18
Aberdeenshire | Description: Flue gas heat recovery device in conjunction with boiler | 17
Dumfries and Galloway | Description: Time and temperature zone control | 17
East Renfrewshire | Description: Add additional 80¬†mm jacket to hot water cylinder | 17
East Renfrewshire | Description: Replace single glazed windows with low-E double glazed windows | 17
Edinburgh City | Description: Secondary glazing to single glazed windows | 17
Falkirk | Description: High performance external doors | 17
Highland | Description: Change heating to gas condensing boiler | 17
Moray | Description: Heat recovery system for mixer showers | 17
North Lanarkshire | Description: Insulate hot water cylinder with 80¬†mm jacket | 17
North Lanarkshire | Description: Heat recovery system for mixer showers | 17
Perth and Kinross | Description: Wood pellet stove with boiler and radiators | 17
West Dunbartonshire | Description: Flat roof insulation | 17
Highland | Description: Replacement warm air unit | 16
North Ayrshire | Description: Hot water cylinder thermostat | 16
Clackmannanshire | Description: Replace single glazed windows with low-E double glazed windows | 15
Dumfries and Galloway | Description: Insulate hot water cylinder with 80¬†mm jacket | 15
East Dunbartonshire | Description: Draughtproofing | 15
East Dunbartonshire | Description: Flat roof insulation | 15
East Lothian | Description: Heat recovery system for mixer showers | 15
Eilean Siar | Description: Time and temperature zone control | 15
Midlothian | Description: High heat retention storage heaters | 15
Midlothian | Description: Replacement glazing units | 15
West Dunbartonshire | Description: Replace single glazed windows with low-E double glazed windows | 15
Clackmannanshire | Description: Flat roof insulation | 14
Midlothian | Description: Increase hot water cylinder insulation | 14
North Lanarkshire | Description: Wind turbine | 14
Scottish Borders | Description: Condensing boiler | 14
Shetland Islands | Description: Heat recovery system for mixer showers | 14
Aberdeenshire | Description: Time and temperature zone control | 13
Clackmannanshire | Description: High heat retention storage heaters | 13
East Dunbartonshire | Description: Hot water cylinder thermostat | 13
East Lothian | Description: Flue gas heat recovery device in conjunction with boiler | 13
East Renfrewshire | Description: Increase hot water cylinder insulation | 13
Falkirk | Description: Flue gas heat recovery device in conjunction with boiler | 12
Inverclyde | Description: Flat roof insulation | 12
North Ayrshire | Description: Change heating to gas condensing boiler | 12
West Dunbartonshire | Description: Flue gas heat recovery device in conjunction with boiler | 12
Aberdeenshire | Description: Condensing boiler | 11
East Ayrshire | Description: Increase hot water cylinder insulation | 11
Eilean Siar | Description: Hot water cylinder thermostat | 11
Moray | Description: Increase hot water cylinder insulation | 11
Perth and Kinross | Description: Secondary glazing to single glazed windows | 11
Shetland Islands | Description: Hot water cylinder thermostat | 11
Stirling | Description: Change heating to gas condensing boiler | 11
West Lothian | Description: Flue gas heat recovery device in conjunction with boiler | 11
Clackmannanshire | Description: Room-in-roof insulation | 10
East Ayrshire | Description: Change heating to gas condensing boiler | 10
East Renfrewshire | Description: Flat roof insulation | 10
Eilean Siar | Description: Heat recovery system for mixer showers | 10
Falkirk | Description: Hot water cylinder thermostat | 10
Midlothian | Description: Flue gas heat recovery device in conjunction with boiler | 10
Midlothian | Description: Heat recovery system for mixer showers | 10
Moray | Description: Flue gas heat recovery device in conjunction with boiler | 10
Moray | Description: Time and temperature zone control | 10
Orkney Islands | Description: Replacement glazing units | 10
Orkney Islands | Description: Time and temperature zone control | 10
West Lothian | Description: Heat recovery system for mixer showers | 10
Dumfries and Galloway | Description: Condensing boiler | 9
East Ayrshire | Description: High performance external doors | 9
East Dunbartonshire | Description: Increase hot water cylinder insulation | 9
East Lothian | Description: Insulate hot water cylinder with 80¬†mm jacket | 9
East Renfrewshire | Description: Draughtproofing | 9
East Renfrewshire | Description: Heat recovery system for mixer showers | 9
Fife | Description: Time and temperature zone control | 9
North Ayrshire | Description: Time and temperature zone control | 9
Orkney Islands | Description: Increase hot water cylinder insulation | 9
Scottish Borders | Description: Insulate hot water cylinder with 80¬†mm jacket | 9
Scottish Borders | Description: Wood pellet stove with boiler and radiators | 9
West Dunbartonshire | Description: Increase hot water cylinder insulation | 9
West Dunbartonshire | Description: Draughtproofing | 9
Aberdeen City | Description: Change room heaters to condensing boiler | 8
Angus | Description: Wood pellet stove with boiler and radiators | 8
Angus | Description: Insulate hot water cylinder with 80¬†mm jacket | 8
Angus | Description: Time and temperature zone control | 8
Angus | Description: Secondary glazing to single glazed windows | 8
Argyll and Bute | Description: Condensing boiler | 8
Clackmannanshire | Description: High performance external doors | 8
Dumfries and Galloway | Description: Replacement warm air unit | 8
Dundee City | Description: Change room heaters to condensing boiler | 8
Dundee City | Description: Secondary glazing to single glazed windows | 8
Edinburgh City | Description: Replacement warm air unit | 8
Midlothian | Description: Change heating to gas condensing boiler | 8
West Dunbartonshire | Description: Room-in-roof insulation | 8
Clackmannanshire | Description: Hot water cylinder thermostat | 7
East Dunbartonshire | Description: High performance external doors | 7
East Lothian | Description: Time and temperature zone control | 7
East Lothian | Description: Change heating to gas condensing boiler | 7
Inverclyde | Description: Wind turbine | 7
Inverclyde | Description: Hot water cylinder thermostat | 7
Moray | Description: Insulate hot water cylinder with 80¬†mm jacket | 7
Perth and Kinross | Description: Condensing boiler | 7
South Ayrshire | Description: Insulate hot water cylinder with 80¬†mm jacket | 7
Stirling | Description: Time and temperature zone control | 7
Aberdeenshire | Description: Wood pellet stove with boiler and radiators | 6
Clackmannanshire | Description: Draughtproofing | 6
Clackmannanshire | Description: Increase hot water cylinder insulation | 6
Clackmannanshire | Description: Wind turbine | 6
Dumfries and Galloway | Description: Secondary glazing to single glazed windows | 6
Dundee City | Description: Wind turbine | 6
East Ayrshire | Description: Heat recovery system for mixer showers | 6
Falkirk | Description: Insulate hot water cylinder with 80¬†mm jacket | 6
Falkirk | Description: Heat recovery system for mixer showers | 6
Glasgow City | Description: Time and temperature zone control | 6
Inverclyde | Description: High performance external doors | 6
Renfrewshire | Description: Time and temperature zone control | 6
Scottish Borders | Description: Time and temperature zone control | 6
West Dunbartonshire | Description: Change heating to gas condensing boiler | 6
Dumfries and Galloway | Description: Wood pellet stove with boiler and radiators | 5
East Dunbartonshire | Description: Wind turbine | 5
East Renfrewshire | Description: Hot water cylinder thermostat | 5
Edinburgh City | Description: Replace heating unit with condensing unit | 5
Eilean Siar | Description: Condensing boiler | 5
Fife | Description: Condensing boiler | 5
Inverclyde | Description: Heat recovery system for mixer showers | 5
Orkney Islands | Description: Condensing boiler | 5
Shetland Islands | Description: Time and temperature zone control | 5
West Dunbartonshire | Description: Wind turbine | 5
Angus | Description: Condensing boiler | 4
Argyll and Bute | Description: Wood pellet stove with boiler and radiators | 4
Argyll and Bute | Description: Insulate hot water cylinder with 80¬†mm jacket | 4
Clackmannanshire | Description: Flue gas heat recovery device in conjunction with boiler | 4
East Dunbartonshire | Description: Change heating to gas condensing boiler | 4
East Dunbartonshire | Description: Heat recovery system for mixer showers | 4
Edinburgh City | Description: Time and temperature zone control | 4
Fife | Description: Secondary glazing to single glazed windows | 4
Fife | Description: Replacement warm air unit | 4
Fife | Description: Wood pellet stove with boiler and radiators | 4
Inverclyde | Description: Insulate hot water cylinder with 80¬†mm jacket | 4
North Ayrshire | Description: Insulate hot water cylinder with 80¬†mm jacket | 4
Orkney Islands | Description: Insulate hot water cylinder with 80¬†mm jacket | 4
Orkney Islands | Description: Change heating to gas condensing boiler | 4
Orkney Islands | Description: Wood pellet stove with boiler and radiators | 4
Scottish Borders | Description: Secondary glazing to single glazed windows | 4
Shetland Islands | Description: Replace single glazed windows with low-E double glazed windows | 4
South Ayrshire | Description: Wood pellet stove with boiler and radiators | 4
South Lanarkshire | Description: Condensing boiler | 4
South Lanarkshire | Description: Wood pellet stove with boiler and radiators | 4
South Lanarkshire | Description: Time and temperature zone control | 4
Stirling | Description: Condensing boiler | 4
West Dunbartonshire | Description: Hot water cylinder thermostat | 4
West Lothian | Description: Insulate hot water cylinder with 80¬†mm jacket | 4
Dumfries and Galloway | Description: Change room heaters to condensing boiler | 3
East Renfrewshire | Description: High performance external doors | 3
East Renfrewshire | Description: Change heating to gas condensing boiler | 3
East Renfrewshire | Description: Wind turbine | 3
Eilean Siar | Description: Change heating to gas condensing boiler | 3
Fife | Description: Change room heaters to condensing boiler | 3
Glasgow City | Description: Wind turbine | 3
Glasgow City | Description: Replacement warm air unit | 3
Highland | Description: Secondary glazing to single glazed windows | 3
Midlothian | Description: Time and temperature zone control | 3
Moray | Description: Wood pellet stove with boiler and radiators | 3
Renfrewshire | Description: Change room heaters to condensing boiler | 3
Renfrewshire | Description: Replacement warm air unit | 3
Scottish Borders | Description: Change room heaters to condensing boiler | 3
Shetland Islands | Description: Condensing boiler | 3
Shetland Islands | Description: Draughtproofing | 3
South Ayrshire | Description: Time and temperature zone control | 3
West Dunbartonshire | Description: Insulate hot water cylinder with 80¬†mm jacket | 3
Aberdeenshire | Description: Replace boiler with biomass boiler | 2
Aberdeenshire | Description: Secondary glazing to single glazed windows | 2
Dumfries and Galloway | Description: Replace boiler with biomass boiler | 2
Dundee City | Description: Time and temperature zone control | 2
East Dunbartonshire | Description: Insulate hot water cylinder with 80¬†mm jacket | 2
East Lothian | Description: Secondary glazing to single glazed windows | 2
East Lothian | Description: Change room heaters to condensing boiler | 2
East Renfrewshire | Description: Insulate hot water cylinder with 80¬†mm jacket | 2
Edinburgh City | Description: Wood pellet stove with boiler and radiators | 2
Eilean Siar | Description: Wood pellet stove with boiler and radiators | 2
Eilean Siar | Description: Increase hot water cylinder insulation | 2
Falkirk | Description: Time and temperature zone control | 2
Highland | Description: Condensing oil boiler with radiators | 2
Midlothian | Description: Condensing boiler | 2
Midlothian | Description: Change room heaters to condensing boiler | 2
Moray | Description: Secondary glazing to single glazed windows | 2
North Ayrshire | Description: Change room heaters to condensing boiler | 2
Orkney Islands | Description: Replace boiler with biomass boiler | 2
Perth and Kinross | Description: Replacement warm air unit | 2
Shetland Islands | Description: Replacement glazing units | 2
Shetland Islands | Description: Secondary glazing to single glazed windows | 2
Shetland Islands | Description: Increase hot water cylinder insulation | 2
South Ayrshire | Description: Condensing boiler | 2
South Ayrshire | Description: Change room heaters to condensing boiler | 2
Stirling | Description: Insulate hot water cylinder with 80¬†mm jacket | 2
West Dunbartonshire | Description: High performance external doors | 2
West Lothian | Description: Time and temperature zone control | 2
Aberdeen City | Description: Condensing boiler | 1
Aberdeen City | Description: Time and temperature zone control | 1
Aberdeen City | Description: Replace heating unit with condensing unit | 1
Angus | Description: Change room heaters to condensing boiler | 1
Argyll and Bute | Description: Replace boiler with biomass boiler | 1
Argyll and Bute | Description: Change room heaters to condensing boiler | 1
Clackmannanshire | Description: Change heating to gas condensing boiler | 1
Clackmannanshire | Description: Insulate hot water cylinder with 80¬†mm jacket | 1
East Ayrshire | Description: Replacement warm air unit | 1
East Ayrshire | Description: Time and temperature zone control | 1
East Ayrshire | Description: Wood pellet stove with boiler and radiators | 1
East Ayrshire | Description: Insulate hot water cylinder with 80¬†mm jacket | 1
East Dunbartonshire | Description: Time and temperature zone control | 1
East Lothian | Description: Replace heating unit with condensing unit | 1
East Lothian | Description: Wood pellet stove with boiler and radiators | 1
East Lothian | Description: Condensing boiler | 1
East Renfrewshire | Description: Replacement warm air unit | 1
Edinburgh City | Description: Condensing boiler | 1
Edinburgh City | Description: Replace boiler with biomass boiler | 1
Eilean Siar | Description: Replace boiler with biomass boiler | 1
Eilean Siar | Description: Insulate hot water cylinder with 80¬†mm jacket | 1
Glasgow City | Description: Replace heating unit with condensing unit | 1
Highland | Description: Wood pellet stove with boiler and radiators | 1
Highland | Description: Replace boiler with biomass boiler | 1
Midlothian | Description: Insulate hot water cylinder with 80¬†mm jacket | 1
Moray | Description: Condensing boiler | 1
Moray | Description: Replacement warm air unit | 1
North Ayrshire | Description: Condensing boiler | 1
North Ayrshire | Description: Secondary glazing to single glazed windows | 1
North Lanarkshire | Description: Replacement warm air unit | 1
North Lanarkshire | Description: Wood pellet stove with boiler and radiators | 1
North Lanarkshire | Description: Replace heating unit with condensing unit | 1
North Lanarkshire | Description: Condensing boiler | 1
Orkney Islands | Description: Flue gas heat recovery device in conjunction with boiler | 1
Perth and Kinross | Description: Change room heaters to condensing boiler | 1
Renfrewshire | Description: Secondary glazing to single glazed windows | 1
Scottish Borders | Description: Condensing oil boiler with radiators | 1
South Ayrshire | Description: Secondary glazing to single glazed windows | 1
South Ayrshire | Description: Replacement warm air unit | 1
South Ayrshire | Description: Replace boiler with biomass boiler | 1
South Lanarkshire | Description: Replacement warm air unit | 1
South Lanarkshire | Description: Secondary glazing to single glazed windows | 1
South Lanarkshire | Description: Replace boiler with biomass boiler | 1
South Lanarkshire | Description: Change room heaters to condensing boiler | 1
South Lanarkshire | Description: Floor insulation | 1
Stirling | Description: Secondary glazing to single glazed windows | 1
Stirling | Description: Wood pellet stove with boiler and radiators | 1
West Lothian | Description: Replacement warm air unit | 1
West Lothian | Description: Secondary glazing to single glazed windows | 1
West Lothian | Description: Condensing boiler | 1