## pivot
Sum of mentions | Column Labels
Row Labels | owner-occupied | rented (private) | rented (social) | unknown | Grand Total
Solar photovoltaic panels, 2.5 kWp | 21.48% | 17.54% | 21.24% | 29.39% | 21.02%
Solar water heating | 19.45% | 16.62% | 21.4% | 26.82% | 19.81%
Low energy lighting for all fixed outlets | 10.47% | 10.85% | 16.92% | 8.083% | 12.34%
50 mm internal or external wall insulation | 4.704% | 10% | 2.222% | 3.552% | 4.859%
Suspended floor insulation | 10.2% | 9.222% | 4.648% | 6.491% | 8.248%
Upgrade heating controls | 4.558% | 6.617% | 0.4477% | 3.552% | 3.67%
Solid floor insulation | 7.137% | 6.576% | 18.31% | 3.368% | 10.18%
Cavity wall insulation | 3.478% | 3.711% | 3.248% | 2.817% | 3.425%
Replace boiler with new condensing boiler | 3.161% | 2.729% | 0.8628% | 2.449% | 2.38%
Upgrading heating controls | 2.672% | 2.306% | 0.1546% | 1.653% | 1.827%
Increase loft insulation to 270 mm | 2.516% | 2.074% | 2.303% | 1.531% | 2.337%
Room-in-roof insulation | 1.695% | 1.896% | 0.1709% | 1.408% | 1.27%
High heat retention storage heaters | 0.342% | 1.733% | 1.091% | 0.1837% | 0.8006%
Flat roof insulation | 1.485% | 1.405% | 0.5698% | 1.102% | 1.187%
Replace single glazed windows with low-E double glazing | 0.8549% | 1.296% | 0.1058% | 0.7961% | 0.7095%
Party wall insulation | 0.9526% | 1.228% | 1.555% | 1.102% | 1.184%
Flue gas heat recovery device in conjunction with boiler | 0.3224% | 0.6276% | 0.03256% | 1.164% | 0.3236%
Draughtproof single-glazed windows | 0.6058% | 0.6003% | 0.0407% | 0.8573% | 0.4482%
High heat retention storage heaters and dual immersion cylinder | 0.2443% | 0.5593% | 0.5209% | 0.5511% | 0.3931%
Replacement glazing units | 0.3762% | 0.4638% | 1.31% | 0.3062% | 0.664%
Change heating to gas condensing boiler | 0.3762% | 0.4366% | 0.114% | 0.7348% | 0.3236%
Increase hot water cylinder insulation | 0.4592% | 0.3411% | 0.2116% | 0.3674% | 0.3619%
High performance external doors | 0.2491% | 0.2729% | 1.107% | 0.1225% | 0.501%
Add additional 80 mm jacket to hot water cylinder | 0.64% | 0.2456% | 0.5942% | 0.4287% | 0.5489%
Heat recovery system for mixer showers | 0.0977% | 0.2183% | 0.04884% | 0% | 0.1007%
Hot water cylinder thermostat | 0.6448% | 0.1637% | 0.08953% | 0.5511% | 0.3931%
Time and temperature zone control | 0.07816% | 0.0955% | 0.03256% | 0.1225% | 0.06951%
Change room heaters to condensing boiler | 0.2296% | 0.0955% | 0.008139% | 0.2449% | 0.1414%
Wind turbine | 0.3127% | 0.05457% | 0.03256% | 0.06124% | 0.175%
Insulate hot water cylinder with 80 mm jacket | 0.09282% | 0.02729% | 0.6105% | 0.1837% | 0.2373%
Replacement warm air unit | 0.1075% | 0% | 0% | 0% | 0.05273%
Wood pellet stove with boiler and radiators | 0.00977% | 0% | 0% | 0% | 0.004794%
Install condensing boiler | 0.004885% | 0% | 0% | 0% | 0.002397%
Grand Total | 100% | 100% | 100% | 100% | 100%

## improvementsbytenure
TENURE | IMPROVEMENT_ID_TEXT | mentions | % of inspections of that tenure
unknown | Solar photovoltaic panels, 2.5 kWp | 480 | 95.43%
owner-occupied | Solar photovoltaic panels, 2.5 kWp | 4396 | 91.77%
unknown | Solar water heating | 438 | 87.08%
owner-occupied | Solar water heating | 3981 | 83.11%
rented (social) | Solar water heating | 2629 | 71.71%
rented (private) | Solar photovoltaic panels, 2.5 kWp | 1286 | 71.25%
rented (social) | Solar photovoltaic panels, 2.5 kWp | 2609 | 71.17%
rented (private) | Solar water heating | 1218 | 67.48%
rented (private) | 50 mm internal or external wall insulation | 733 | 40.61%
rented (social) | Low energy lighting for all fixed outlets | 2079 | 56.71%
owner-occupied | Low energy lighting for all fixed outlets | 2143 | 44.74%
rented (private) | Low energy lighting for all fixed outlets | 795 | 44.04%
owner-occupied | 50 mm internal or external wall insulation | 963 | 20.1%
rented (social) | 50 mm internal or external wall insulation | 273 | 7.447%
rented (private) | Cavity wall insulation | 272 | 15.07%
owner-occupied | Cavity wall insulation | 712 | 14.86%
rented (private) | Upgrade heating controls | 485 | 26.87%
rented (social) | Cavity wall insulation | 399 | 10.88%
unknown | Low energy lighting for all fixed outlets | 132 | 26.24%
unknown | Suspended floor insulation | 106 | 21.07%
owner-occupied | Flat roof insulation | 304 | 6.347%
owner-occupied | Upgrade heating controls | 933 | 19.48%
rented (private) | Flat roof insulation | 103 | 5.706%
rented (social) | Flat roof insulation | 70 | 1.909%
owner-occupied | Increase hot water cylinder insulation | 94 | 1.962%
owner-occupied | Replace boiler with new condensing boiler | 647 | 13.51%
unknown | 50 mm internal or external wall insulation | 58 | 11.53%
unknown | Upgrade heating controls | 58 | 11.53%
owner-occupied | Upgrading heating controls | 547 | 11.42%
rented (private) | Replace boiler with new condensing boiler | 200 | 11.08%
unknown | Solid floor insulation | 55 | 10.93%
rented (private) | Increase hot water cylinder insulation | 25 | 1.385%
rented (social) | Increase hot water cylinder insulation | 26 | 0.7092%
rented (private) | Upgrading heating controls | 169 | 9.363%
unknown | Cavity wall insulation | 46 | 9.145%
owner-occupied | Increase loft insulation to 270 mm | 515 | 10.75%
unknown | Replace boiler with new condensing boiler | 40 | 7.952%
rented (private) | Increase loft insulation to 270 mm | 152 | 8.421%
rented (social) | Increase loft insulation to 270 mm | 283 | 7.72%
rented (social) | Insulate hot water cylinder with 80 mm jacket | 75 | 2.046%
owner-occupied | Insulate hot water cylinder with 80 mm jacket | 19 | 0.3967%
rented (private) | High heat retention storage heaters | 127 | 7.036%
rented (private) | Insulate hot water cylinder with 80 mm jacket | 2 | 0.1108%
rented (social) | Party wall insulation | 191 | 5.21%
unknown | Upgrading heating controls | 27 | 5.368%
rented (private) | Replace single glazed windows with low-E double glazing | 95 | 5.263%
rented (private) | Party wall insulation | 90 | 4.986%
owner-occupied | Party wall insulation | 195 | 4.071%
unknown | Increase loft insulation to 270 mm | 25 | 4.97%
unknown | Room-in-roof insulation | 23 | 4.573%
rented (social) | Replacement glazing units | 161 | 4.392%
rented (private) | Room-in-roof insulation | 139 | 7.701%
unknown | Flue gas heat recovery device in conjunction with boiler | 19 | 3.777%
rented (social) | High performance external doors | 136 | 3.71%
rented (social) | High heat retention storage heaters | 134 | 3.655%
owner-occupied | Replace single glazed windows with low-E double glazing | 175 | 3.653%
unknown | Flat roof insulation | 18 | 3.579%
unknown | Party wall insulation | 18 | 3.579%
rented (social) | Replace boiler with new condensing boiler | 106 | 2.891%
unknown | Draughtproof single-glazed windows | 14 | 2.783%
owner-occupied | Hot water cylinder thermostat | 132 | 2.756%
owner-occupied | Add additional 80 mm jacket to hot water cylinder | 131 | 2.735%
owner-occupied | Draughtproof single-glazed windows | 124 | 2.589%
unknown | Replace single glazed windows with low-E double glazing | 13 | 2.584%
rented (private) | Flue gas heat recovery device in conjunction with boiler | 46 | 2.548%
rented (private) | Draughtproof single-glazed windows | 44 | 2.438%
unknown | Change heating to gas condensing boiler | 12 | 2.386%
rented (private) | High heat retention storage heaters and dual immersion cylinder | 41 | 2.271%
owner-occupied | Room-in-roof insulation | 347 | 7.244%
rented (social) | Add additional 80 mm jacket to hot water cylinder | 73 | 1.991%
rented (social) | Room-in-roof insulation | 21 | 0.5728%
rented (social) | Solid floor insulation | 2250 | 61.37%
rented (private) | Replacement glazing units | 34 | 1.884%
unknown | High heat retention storage heaters and dual immersion cylinder | 9 | 1.789%
unknown | Hot water cylinder thermostat | 9 | 1.789%
rented (private) | Change heating to gas condensing boiler | 32 | 1.773%
rented (social) | High heat retention storage heaters and dual immersion cylinder | 64 | 1.746%
owner-occupied | Change heating to gas condensing boiler | 77 | 1.608%
owner-occupied | Replacement glazing units | 77 | 1.608%
rented (social) | Upgrade heating controls | 55 | 1.5%
owner-occupied | High heat retention storage heaters | 70 | 1.461%
unknown | Add additional 80 mm jacket to hot water cylinder | 7 | 1.392%
owner-occupied | Solid floor insulation | 1461 | 30.5%
owner-occupied | Flue gas heat recovery device in conjunction with boiler | 66 | 1.378%
owner-occupied | Wind turbine | 64 | 1.336%
unknown | Increase hot water cylinder insulation | 6 | 1.193%
rented (private) | High performance external doors | 20 | 1.108%
owner-occupied | High performance external doors | 51 | 1.065%
owner-occupied | High heat retention storage heaters and dual immersion cylinder | 50 | 1.044%
rented (private) | Add additional 80 mm jacket to hot water cylinder | 18 | 0.9972%
unknown | Replacement glazing units | 5 | 0.994%
owner-occupied | Change room heaters to condensing boiler | 47 | 0.9812%
rented (private) | Heat recovery system for mixer showers | 16 | 0.8864%
unknown | Change room heaters to condensing boiler | 4 | 0.7952%
rented (private) | Solid floor insulation | 482 | 26.7%
rented (private) | Hot water cylinder thermostat | 12 | 0.6648%
unknown | High heat retention storage heaters | 3 | 0.5964%
unknown | Insulate hot water cylinder with 80 mm jacket | 3 | 0.5964%
owner-occupied | Suspended floor insulation | 2088 | 43.59%
rented (social) | Upgrading heating controls | 19 | 0.5183%
owner-occupied | Replacement warm air unit | 22 | 0.4593%
owner-occupied | Heat recovery system for mixer showers | 20 | 0.4175%
unknown | High performance external doors | 2 | 0.3976%
unknown | Time and temperature zone control | 2 | 0.3976%
rented (private) | Suspended floor insulation | 676 | 37.45%
rented (private) | Change room heaters to condensing boiler | 7 | 0.3878%
rented (private) | Time and temperature zone control | 7 | 0.3878%
rented (social) | Change heating to gas condensing boiler | 14 | 0.3819%
rented (social) | Replace single glazed windows with low-E double glazing | 13 | 0.3546%
owner-occupied | Time and temperature zone control | 16 | 0.334%
rented (social) | Hot water cylinder thermostat | 11 | 0.3001%
rented (private) | Wind turbine | 4 | 0.2216%
unknown | Wind turbine | 1 | 0.1988%
rented (social) | Heat recovery system for mixer showers | 6 | 0.1637%
rented (social) | Draughtproof single-glazed windows | 5 | 0.1364%
rented (social) | Suspended floor insulation | 571 | 15.58%
rented (social) | Flue gas heat recovery device in conjunction with boiler | 4 | 0.1091%
rented (social) | Time and temperature zone control | 4 | 0.1091%
rented (social) | Wind turbine | 4 | 0.1091%
owner-occupied | Wood pellet stove with boiler and radiators | 2 | 0.04175%
rented (social) | Change room heaters to condensing boiler | 1 | 0.02728%
owner-occupied | Install condensing boiler | 1 | 0.02088%

## recsfreq
TENURE | IMPROVEMENT_ITEM | improvementcount | only that number | as a % | TENURE | IMPROVEMENT_ITEM | improvementcount | only that number | as a %
owner-occupied | 1 | 4790 | 171 | 3.57% | owner-occupied | 1 | 4790 | 171 | 0.035699
owner-occupied | 2 | 4619 | 663 | 13.84% | owner-occupied | 2 | 4619 | 663 | 0.13841
owner-occupied | 3 | 3956 | 831 | 17.35% | owner-occupied | 3 | 3956 | 831 | 0.17349
owner-occupied | 4 | 3125 | 1097 | 22.9% | owner-occupied | 4 | 3125 | 1097 | 0.22902
owner-occupied | 5 | 2028 | 970 | 20.25% | owner-occupied | 5 | 2028 | 970 | 0.20251
owner-occupied | 6 | 1058 | 543 | 11.34% | owner-occupied | 6 | 1058 | 543 | 0.11336
owner-occupied | 7 | 515 | 287 | 5.992% | owner-occupied | 7 | 515 | 287 | 0.059916
owner-occupied | 8 | 228 | 132 | 2.756% | owner-occupied | 8 | 228 | 132 | 0.027557
owner-occupied | 9 | 96 | 53 | 1.106% | owner-occupied | 9 | 96 | 53 | 0.011065
owner-occupied | 10 | 43 | 35 | 0.7307% | owner-occupied | 10 | 43 | 35 | 0.0073069
owner-occupied | 11 | 8 | 4 | 0.08351% | owner-occupied | 11 | 8 | 4 | 0.00083507
owner-occupied | 12 | 4 | 4 | 0.08351% | owner-occupied | 12 | 4 | 4 | 0.00083507
rented (private) | 1 | 1805 | 164 | 9.086% | rented (private) | 1 | 1805 | 164 | 0.090859
rented (private) | 2 | 1641 | 255 | 14.13% | rented (private) | 2 | 1641 | 255 | 0.14127
rented (private) | 3 | 1386 | 291 | 16.12% | rented (private) | 3 | 1386 | 291 | 0.16122
rented (private) | 4 | 1095 | 376 | 20.83% | rented (private) | 4 | 1095 | 376 | 0.20831
rented (private) | 5 | 719 | 330 | 18.28% | rented (private) | 5 | 719 | 330 | 0.18283
rented (private) | 6 | 389 | 197 | 10.91% | rented (private) | 6 | 389 | 197 | 0.10914
rented (private) | 7 | 192 | 119 | 6.593% | rented (private) | 7 | 192 | 119 | 0.065928
rented (private) | 8 | 73 | 48 | 2.659% | rented (private) | 8 | 73 | 48 | 0.026593
rented (private) | 9 | 25 | 21 | 1.163% | rented (private) | 9 | 25 | 21 | 0.011634
rented (private) | 10 | 4 | 3 | 0.1662% | rented (private) | 10 | 4 | 3 | 0.001662
rented (private) | 11 | 1 | 1 | 0.0554% | rented (private) | 11 | 1 | 1 | 0.00055402
rented (social) | 1 | 3666 | 496 | 13.53% | rented (social) | 1 | 3666 | 496 | 0.1353
rented (social) | 2 | 3170 | 531 | 14.48% | rented (social) | 2 | 3170 | 531 | 0.14484
rented (social) | 3 | 2639 | 743 | 20.27% | rented (social) | 3 | 2639 | 743 | 0.20267
rented (social) | 4 | 1896 | 1229 | 33.52% | rented (social) | 4 | 1896 | 1229 | 0.33524
rented (social) | 5 | 667 | 468 | 12.77% | rented (social) | 5 | 667 | 468 | 0.12766
rented (social) | 6 | 199 | 153 | 4.173% | rented (social) | 6 | 199 | 153 | 0.041735
rented (social) | 7 | 46 | 43 | 1.173% | rented (social) | 7 | 46 | 43 | 0.011729
rented (social) | 8 | 3 | 3 | 0.08183% | rented (social) | 8 | 3 | 3 | 0.00081833
unknown | 1 | 503 | 27 | 5.368% | unknown | 1 | 503 | 27 | 0.053678
unknown | 2 | 476 | 305 | 60.64% | unknown | 2 | 476 | 305 | 0.60636
unknown | 3 | 171 | 17 | 3.38% | unknown | 3 | 171 | 17 | 0.033797
unknown | 4 | 154 | 25 | 4.97% | unknown | 4 | 154 | 25 | 0.049702
unknown | 5 | 129 | 38 | 7.555% | unknown | 5 | 129 | 38 | 0.075547
unknown | 6 | 91 | 36 | 7.157% | unknown | 6 | 91 | 36 | 0.071571
unknown | 7 | 55 | 26 | 5.169% | unknown | 7 | 55 | 26 | 0.05169
unknown | 8 | 29 | 15 | 2.982% | unknown | 8 | 29 | 15 | 0.029821
unknown | 9 | 14 | 8 | 1.59% | unknown | 9 | 14 | 8 | 0.015905
unknown | 10 | 6 | 2 | 0.3976% | unknown | 10 | 6 | 2 | 0.0039761
unknown | 11 | 4 | 3 | 0.5964% | unknown | 11 | 4 | 3 | 0.0059642
unknown | 12 | 1 | 1 | 0.1988% | unknown | 12 | 1 | 1 | 0.0019881

## inspectionsPivot
Row Labels | Sum of only that number
owner-occupied | 4790
rented (private) | 1805
rented (social) | 3666
unknown | 503
Grand Total | 10764